## Sheet1
Balancing Bot BOM
Count | Description | Part No. | Supplier | Status | Comment
1 | Arduino pro mini | DEV-11113 | sparkfun.com | basket | 5V, 16MHz, already own one?
1 | FTDI USB to TTL programmer |  |  |  | already own one?
1 | Arduino Uno |  |  |  | already own one?
1 | MPU-6050 gyro and accelerometer | B008BOPN40 | amazon.com | ordered | Kootek GY-521
2 | 2.4G wireless serial transceiver | WRL-00691 | sparkfun.com | received | nRF24L01+
2 | 35mm Stepper motor | B00PQ4Y9B6 | amazon.com | ordered | 0.8A/phase, 6R8, 18Ncm, 34mm long
2 | DRV8825 stepper driver | 2133 | pololu.com | ordered | 1.5A may be overkill
1 | wired nunchuck controller for Wii | B00JFOZX3Q | amazon.com | ordered
1 | 7-28V to 5V DC step-down converter | 2858 | pololu.com | ordered
1 | 11.1V 2200mAh 30C LIPO battery | B0072AEY5I | amazon.com | ordered | Turnigy 2200mAh 3S 20C Lipo, 6.6 oz, 103 x 33 x 24mm
1 | B3AC 2S/3S Lipo balance charger | 2588 | pololu.com | ordered | iMAX B6AC V2 Balance Charger - does it have the correct connector?
1 | PCB
1 | 3-pin toggle switch
1 | 2k2 resistor
1 | 3k3 resistor
1 | 4k7 resistor
1 | 1N4001 diode
1 | wheels (2) | 1421 | pololu.com | ordered
1 | wheel hardware (2) | 1203 | pololu.com | ordered | #4-40 screws not included
assorted | wood, 1/2"
assorted | wood, 1/8"
assorted | acrylic, 1/8"
standoffs
bolts
velcro tie-down
1 | arduino charger |  |  |  | already own one?
1 | LIPO batter tester monitor | B013U1CP08 | amazon.com | ordered