## Sheet1
assume angle_gyro > 0 (don’t know if this is leaning forward or backward - just check)
assume self_balance_pid_setpoint and pid_setpoint == 0 - ease of calculations
assume pid_output == 0 - ease of calculations
pid_error_temp > 0
pid_output > 0 (-400,400)
pid_output_left == pid_output_right > 0
assume no turning commands
left_motor == right_motor > 0
throttle_left_motor == throttle_right_motor > 0
throttle_left_motor_memory == throttle_left_motor > 0
THEN set output 3 high for a forward direction
time to correct
angle(deg) | pid_output_left | corrected | left_motor | period | freq | rot/sec | deg/sec | in/sec | ft/min | ms
-26.6667 | -400 | -391.5526 | -8.4474 | -0.0003379 | -2959.479 | -3.6993 | -1331.7656 | -41.1798 | -205.8989 | 20.0235
-13.3333 | -200 | -378.6842 | -21.3158 | -0.00085263 | -1172.8395 | -1.466 | -527.7778 | -16.3195 | -81.5976 | 25.2632
-6.6667 | -100 | -354.5413 | -45.4587 | -0.0018183 | -549.9495 | -0.68744 | -247.4773 | -7.6523 | -38.2615 | 26.9385
-3.3333 | -50 | -311.7797 | -88.2203 | -0.0035288 | -283.3814 | -0.35423 | -127.5216 | -3.9431 | -19.7156 | 26.1394
-1.6667 | -25 | -243.2353 | -156.7647 | -0.0062706 | -159.4747 | -0.19934 | -71.7636 | -2.219 | -11.0951 | 23.2244
-1.3333 | -20 | -215.3448 | -184.6552 | -0.0073862 | -135.3875 | -0.16923 | -60.9244 | -1.8839 | -9.4193 | 21.8851
-1 | -15 | -175.8333 | -224.1667 | -0.0089667 | -111.5242 | -0.13941 | -50.1859 | -1.5518 | -7.759 | 19.9259
-0.66667 | -10 | -115.5263 | -284.4737 | -0.011379 | -87.8816 | -0.10985 | -39.5467 | -1.2228 | -6.1142 | 16.8577
-0.33333 | -5 | -12.1429 | -387.8571 | -0.015514 | -64.4567 | -0.080571 | -29.0055 | -0.89689 | -4.4844 | 11.4921
0 | 0 | 0 | 0 |  |  | 0 | 0 | 0 | 0
0.33333 | 5 | 12.1429 | 387.8571 | 0.015514 | 64.4567 | 0.080571 | 29.0055 | 0.89689 | 4.4844 | 11.4921
0.66667 | 10 | 115.5263 | 284.4737 | 0.011379 | 87.8816 | 0.10985 | 39.5467 | 1.2228 | 6.1142 | 16.8577
1 | 15 | 175.8333 | 224.1667 | 0.0089667 | 111.5242 | 0.13941 | 50.1859 | 1.5518 | 7.759 | 19.9259
1.3333 | 20 | 215.3448 | 184.6552 | 0.0073862 | 135.3875 | 0.16923 | 60.9244 | 1.8839 | 9.4193 | 21.8851
1.6667 | 25 | 243.2353 | 156.7647 | 0.0062706 | 159.4747 | 0.19934 | 71.7636 | 2.219 | 11.0951 | 23.2244
3.3333 | 50 | 311.7797 | 88.2203 | 0.0035288 | 283.3814 | 0.35423 | 127.5216 | 3.9431 | 19.7156 | 26.1394
6.6667 | 100 | 354.5413 | 45.4587 | 0.0018183 | 549.9495 | 0.68744 | 247.4773 | 7.6523 | 38.2615 | 26.9385
13.3333 | 200 | 378.6842 | 21.3158 | 0.00085263 | 1172.8395 | 1.466 | 527.7778 | 16.3195 | 81.5976 | 25.2632
26.6667 | 400 | 391.5526 | 8.4474 | 0.0003379 | 2959.479 | 3.6993 | 1331.7656 | 41.1798 | 205.8989 | 20.0235